## Hi3796MV100 Power Consumption
Typical Power Consumption and Power Component Selection Recommendations for Hi3796MV100
Test environment-Laboratory with 25℃
SN | Voltage Domain | Typical Current of the Android UI (mA) | Typical Current during Playback of HD Programs (1080P60) from the Network (mA) | Typical Current during 3D Game (Riptide GP) (mA) | Typical Current during Playback of HD Programs (4K2K) from the Network | the Maxmun Current of Antutu（mA） | Maximum Current (mA) | DC-DC Component Recommendation
1 | 1.1V_CORE | 624 | 657.7 | 1140.7 | 752.8 | 1295 | 2300 | 3A DC-DC is recommended
3 | 1.1V_CPU | 86.6 | 136.6 | 185 | 154.6 | 1600 | 2560 | 3A DC-DC is recommended
4 | 1.5V_DDR | 272.6 | 132 | 446.4 | 564.5 | 647 | 1000 | 2A DC-DC is recommended
5 | 3.3V_MOS | / | / | / | / | / | 2600 | 2A DC-DC is recommended
6 | 3.3V_IO | / | / | 4 | / | /
| Typical power consumption of Hi3796M V100 (mW) | 1229 | 1396 | 1961 | 1644 | 2101 |  | 2.5W is recommanded for thermal design power
Remarks: 1. The typical current is the average current tested at ambient temperature; 2. The maximum current is the maximum instant current tested in each application scenario. It is used for power solution design and component selection; 3. The thermal design power is the thermal power consumption under the worst conditions, such as the max power consumption and the highest working temperature.
Main IP Current Test for Hi3796MV100
SN | Main IP Power | Typical Working Current for Hi3716C V200 (mA)
1 | 3V3_USB01 | 5
2 | 3V3_USB2 | 4
3 | 3V3_USB3.0 | 13
4 | 3V3_VDAC | 49
5 | 3V3_ADAC | 3
6 | 3V3_FE | 39
7 | 3V3_HDMI | 4
8 | 3V3_PLL | 14
9 | 3V3_DDR_PLL | 7
10 | 3V3_NAND | 8
11 | 3V3_STANDBY | 11
12 | 1V1_USB01 | 4
13 | 1V1_USB3.0 | 13
14 | 1V1_HDMITX | 7
15 | 1V1_PLL | 6
Remarks: The typical working current is the average current tested at ambient temperature during the VOD of an HD program from the network.
Test environment-Laboratory, 25℃
SN | Service Scenario | Board Power Consumption (W) (Tested at the 5V Input) Mean
1 | Android UI | 1.8
2 | Game (Riptide GP) | 3.2
3 | Playback of HD(1080P) programs from the network | 2.2
4 | Playback of UHD(4K2K) programs from the network | 2.8