## NOTES
重要声明： 测试结果仅针对测试样本负责。测试结果仅作为选型参考，无法代替客户量产测试。 Important Notice：The test results solely responsible for the test samples. The test results as a selection of reference only and can not replace the customer production test.
Status | Description | Note
NT | Not Tested & Uncertain | 未经过测试，也未查阅过规格书，不确认是否支持
X | Not Support | 已经过确认，明确不支持
DS | Datasheet Support | The basic parameters of the specifications to meet the requirements, but without actual testing and verification, such as the customer to confirm the use of validation checks should bear responsibility for their own 规格书上参数基本符合要求，但未经过实际测试和验证，如客户确认使用需自行承担验证把关责任
√ | Sample Tested | 样品测试通过，但未批量测试

## Total device list
Hi3798MV100/Hi3796MV100 Compatibility List
Interface | Manufacturer | Device Name | Description | Status
|  |  |  | Hi3798MV100 | Hi3796MV100
DDR3 | Hynix | H5TQ4G63AFR-PBC | 4Gb(256Mx16) DDR3-1600 SDRAM | √ | √
|  | H5TC4G63AFR-PBA 1.35V | 4Gb(256Mx16) DDR3-1600 | √ | √
|  | H5TQ4G83AFR-PBC 1.5V | 4Gb(512Mx8) DDR3-1600 | √ | √
|  | H5TC4G83AFR-PBA 1.35V | 4Gb(512Mx8) DDR3-1600 | √ | √
|  | H5TQ4G63MFR-PBC | 4Gb(256Mx16) DDR3-1600 SDRAM | √ | √
|  | H5TQ4G83CFR-RDC | 4GB(512Mx8) DDR1866 | √ | √
|  | H5TQ2G83FFR-PBC | 2Gb(256Mx8) DDR3-1600 | √ | √
|  | H5TQ2G63FFR-RDC | 2Gb(128Mx16bit) DDR3-1866 | √ | √
|  | H5TQ4G63CFR-RDC | 4Gb(256Mx16) DDR1866 | √ | √
| Samsung | K4B4G0846D-BCK0 1.5V | 4Gb(512Mx8) DDR3-1600 | DS | DS
|  | K4B4G0846D-BYK0 1.35V | 4Gb(512Mx8) DDR3-1600 | DS | DS
|  | K4B4G1646D-BYK0 1.35V | 4Gb(256Mx16) DDR3-1600 | DS | DS
|  | K4B4G1646D-BCK0 | 4Gb(256Mx16) DDR3-1600 SDRAM | √ | √
|  | K4B2G1646Q-BCMA | 2Gb(128Mx16）DDR1866 | √ | √
|  | K4B4G0846Q-HYK0 | 4Gb(512Mx8) DDR1600 | √ | √
|  | K4B2G0846Q-BCK0 | 2Gb(256Mx8) DDR1600 | √ | √
| Micron | MT41K256M16HA-125:E 1.35V | 4Gb(256Mx16) DDR3-1600 SDRAM | √ | √
|  | MT41K512M8RH-125:E 1.35V | 4Gb(512Mx8) DDR3-1600 SDRAM | √ | √
|  | MT41K256M8DA-125:K | 2Gb(256Mx8) DDR3-1600 | √ | √
|  | MT41K128M16JT-125:K | 2Gb(128Mx16) DDR3-1600 | √ | √
| Nanya | NT5CB256M16CP-DI 1.5V | 4Gb(256Mx16) DDR3-1600 SDRAM | √ | √
|  | NT5CC256M16CP-DI 1.35V | 4Gb(256Mx16) DDR3-1600 SDRAM | √ | √
|  | NT5CB512M8CN-DI 1.5V | 4Gb(512Mx8) DDR3-1600 SDRAM | √ | √
|  | NT5CC512M8CN-DI 1.35V | 4Gb(512Mx8) DDR3-1600 SDRAM | √ | √
|  | NT5CC128M16FP-DI | 2Gb(128Mx16) DDR3-1600 | √ | √
|  | NT5CB256M8FN-DI 1.5V | 2Gb(256Mx8) DDR3-1600 SDRAM | DS | DS
|  | NT5CC256M8FN-DI | 2Gb(256Mx8) DDR3-1600 | √ | √
|  | NT5CC256M16DP | 4Gb(256Mx16) DDR1600 | √ | √
| Kingston | D5128EETBPGGBU 1.35V | 4Gb(512Mx8) DDR3-1600 | √ | √
|  | D2516EC4BXGGB 1.35V | 4Gb(256Mx16) DDR3-1600 SDRAM | √ | √
| EtronTech | EM6GE16EWXC-12H | 4Gb(256Mx16) DDR3-1600 SDRAM | √ | √
| Zentel | A3T4GF40ABF | 4Gb(256Mx16) DDR3-1600 SDRAM | √ | √
| Mira | P3P4GF4BLF-GGN 1.5V | 4Gb(256Mx16) DDR3-1600 | √ | √
| Scsemicon | HXB15H4G160BF-13K | 4Gb(256Mx16) DDR3-1600 SDRAM | DS | DS
NAND Flash | Hynix | H27UCG8T2BTR-BC | 64Gbit(8Gx8) NAND FLASH MLC | X | X
|  | H27UBG8T2BTR-BC | 32Gbit(4Gx8) NAND FLASH MLC | X | X
|  | H27UBG8T2CTR-BC | 32Gbit(4Gx8) NAND FLASH MLC | X | X
| Toshiba | TC58TEG5DCJTA00 | 32Gbit(4Gx8) NAND FLASH MLC | √ | √
|  | TC58TEG5DCKTA00 | 32Gbit(4Gx8) MLC TSOP48 | √ | √
|  | TC58TEG6DCJTA00 | 64Gbit(8Gx8) NAND FLASH MLC | DS | DS
|  | TC58TEG6DDKTA00 | 64Gbit(8Gx8) NAND FLASH MLC A19nM | √ | √
|  | TH58TEG7DDKTA20 | 128Gbit(16Gx8) NAND FLASH MLC A19nM | √ | √
| Micron | MT29F32G08CBACAWP:C | 32Gbit(4Gx8) NAND FLASH MLC | DS | DS
|  | MT29F32G08CBADAWP:D | 32Gbit(4Gx8) NAND FLASH MLC | √ | √
|  | MT29F64G08CBABAWP:B | 64Gbit(8Gx8) NAND FLASH MLC | √ | √
|  | MT29F128G08CFABAWP:B | 128Gbit(16Gx8) NAND FLASH(MLC | DS | DS
EMMC | Samsung | KLM4G1FEAC-B031 | 4GB V5.0 | √ | √
|  | KLM4G1FE3B-B001 | 4GB V4.41 | DS | DS
|  | KLM8G1GEAC-B031 | 8GB MLC BGA11.5x13x1.0mm | DS | DS
|  | KLM8G1WEMB-B031 | 8GB | √ | √
|  | KLMAG2GEAC-B031 | 16GB MLC BGA11.5x13x1.0mm | DS | DS
|  | KLMAG2WEMB-B031 | 16GB | √ | √
| Toshiba | THGBMBG5D1KBAIT | 4GB V5.0 | √ | √
|  | THGBM5G5A1JBAIR | 4GB V4.41a | √ | √
|  | THGBMBG6D1KBAIL | 8GB V5.0 | √ | √
|  | THGBM5G6A2JBAIR | 8GB V4.41a | DS | DS
|  | THGBMBG7D2KBAIR | 16GB V5.0 | DS | DS
|  | THGBMBG7D2KBAIL | 16GB V5.0 | √ | √
|  | THGBMAG7A2JBAIR | 16GB V4.5 | DS | DS
| Kingston | KE44B-25AN/2GB | 2GB V4.41 | √ | √
|  | KE4CN2H5A | 4GB V4.5 | DS | DS
|  | EMMC04G-S100 | 4GB V5.0 | √ | √
|  | EMMC08G-S100 | 8GB V5.0 | √ | √
|  | KE4CN3H5A | 8GB V4.5 | DS | DS
|  | EMMC08G-V100 | 8GB TLC BGA11.5x13x1.0mm | √ | √
|  | EMMC16G-V100 | 16GB TLC BGA11.5x13x1.0mm | √ | √
|  | KE4CN4A5A | 16GB V4.5 | DS | DS
|  | EMMC16G-S100 | 16GB V5.0 | √ | √
| Hynix | H26M31001HPR | 4GB MLC BGA11.5x13x0.8mm | √ | √
|  | H26M41103HPR | 8GB MLC BGA11.5x13x0.8mm | √ | √
|  | H26M52103FMR | 16GB MLC BGA11.5x13x1.0mm | √ | √
|  | H26M31003GMR | 4GB V4.5 | DS | DS
| Micron | MTFC4GMCDM-1M WT | 4GB V4.51 | DS | DS
|  | MTFC4GACAAAM-1M WT | 4GB V4.51 | √ | √
|  | MTFC8GACAAAM-1M WT | 8GB V4.51 | √ | √
|  | MTFC16GACAAAA-1M WT | 16GB V4.51 | DS | DS
|  | MTFC16GAAAADV-2M WT | 16GB V4.51 12x16mm | DS | DS
| Acsip | NCMMCA04A | 4GB BGA11.5x13x1.0mm | √ | √
| Fdi | MC1M08M1LOAA | 8GB MLC BGA 12x16x1.0mm | √ | √
| 江波龙 | NCEFES88-04G | 4GB V4.5 11.5x13.5mm | √ | √
|  | NCEFEH58-08G | 8GB MLC BGA153 11.5x13.5x1.2mm | √ | √
|  | NCEFES78-08G | 8GB V4.5 11.5x13.5mm | √ | √
| SanDisk | SDIN8DE2-4G | 4GB V4.51 | DS | DS
|  | SDIN7DP2-4G | 4GB V4.51 | √ | √
|  | SDIN8DE2-16G | 16GB V4.51 | √ | √
|  | SDIN7DP2-8G | 8GB V4.51 | √ | √
|  | SDIN8DE2-8G | 8GB V4.51 | DS | DS
| Spansion | S40410081B1B1W00 | 8GB MLC BGA153 | √ | √
FSD | 江波龙 | NCFSES78-08G | 8GB SD2.0 11.5x13.5mm | √ | √
|  | NCFSESA8-08G | 8GB TLC SD2.0 BGA11.5x13.5mm | √ | √
| BIWIN | BWBTA-08G | 8GB BGA153 11.5x13x1.2mm | √ | √
WIFI | Realtek | RTL8188ETV | 11n, 1T1R, SB, STA, SoftAP, USB2.0 | √ | √
| Realtek | RTL8188EUS | 11n, 1T1R, SB, STA, SoftAP, USB2.0 | √ | √
| MTK | MT7601U | 11n, 1T1R, SB, STA, SoftAP, USB2.0 | √ | √
| Realtek | RTL8192EU | 11n, 2T2R, SB, STA, SoftAP, USB2.0 | √ | √
| Qualcomm(Atheros) | QCA1021G | 11n, 2T2R, SB, STA, SoftAP, USB2.0 | √ | √
| Realtek | RTL8192DU | 11n, 2T2R, DB, STA, SoftAP, USB2.0 | √ | √
| MTK | RT5572 | 11n, 2T2R, DB, STA, SoftAP, USB2.0 | √ | √
| Qualcomm(Atheros) | QCA1021X | 11n, 2T2R, DB, STA, SoftAP, USB2.0 | √ | √
| Realtek | RTL8812AU | 11ac,2T2R,DB,STA,SoftAP,USB2.0 | √ | √
BT模组 | Broadcom | BCM20705 | BT01B150 | √ | √
| CSR | CSR8510 | BT4.0, USB2.0 | √ | √
Udisk2.0 | kingston | 8G |  | √ | √
| Apacer | 2G |  | √ | √
| SSK | 8G |  | √ | √
| 紫光 | 4G |  | √ | √
| SanDisk | 4G |  | √ | √
| LD | 8G |  | √ | √
| SanDisk | 16G |  | √ | √
| LD | 4G |  | √ | √
| PNY | 8G |  | √ | √
| KINGMAX | 2G |  | √ | √
| DataTraveler | 8G |  | √ | √
| ADATA | 4G |  | √ | √
| SONY | 4G |  | √ | √
| Netac | 4G |  | √ | √
USB2.0disk | GigaSave | 320GB |  | √ | √
| Hitachi | 250GB |  | √ | √
| samsung | 160G |  | √ | √
SD card | SanDisk | 8G |  | √ | √
| Apacer | 512M |  | √ | √
| Apacer | 8G |  | √ | √
| SanDisk | 4G |  | √ | √
| KingDisd | 1G |  | √ | √
| Kingston | 4G |  | √ | √
| SanDisk | 32G |  | √ | √
| Transcend | 4G |  | √ | √
| Panasonic | 1G |  | √ | √
| SanDisk | 16G |  | √ | √
| Lenovo | 2G |  | √ | √
Udisk3.0 | ADATA | UV128/16G |  | √ | √
| ADATA | S102/16G |  | √ | √
| ADATA | S102/8G |  | √ | √
| ADATA | C103/8G |  | √ | √
| SONY | D33021/16G |  | √ | √
| EAGET | 16G |  | √ | √
| EAGET | 8G |  | √ | √
| SSK | 32G |  | √ | √
| SSK | 16G |  | √ | √
| DataTraveler | 16G |  | √ | √
| DataTraveler | 8G |  | √ | √
| DataTraveler | 32G |  | √ | √
| Apacer | 16G |  | √ | √
| Netac | 16G |  | √ | √
| 台电 | 16G |  | √ | √
| KINGMAX | 16G |  | √ | √
| PNY | 16G |  | √ | √
| PNY | 32G |  | √ | √
| extreme | 64G |  | √ | √
USB3.0disk | Seagate | 1TB |  | √ | √
| TOURO | 1TB |  | √ | √
| EAGET | 1TB |  | √ | √
| 方正 | F618/500G |  | √ | √
| ADATA | 1TB |  | √ | √
| My Passport | 1TB |  | √ | √
| SAMSUNG | 500G |  | √ | √
| HITACHI | 500G |  | √ | √
| WD | 1TB |  | √ | √
USB摄像头 | 天敏 | D804RC |  | √ | √
| 台电科技 | 天眼L300 |  | √ | √
| 环宇飞扬 | S320 |  | √ | √
| Logitech | C525 |  | √ | √
|  | C905 |  | √ | √
|  | C920 |  | √ | √
| SSK | 锐杰SPC011 |  | √ | √

## SPC058
HiSTBAndroidV600R001C00SPC058 Compatibility List
Interface | Manufacturer | Device Name | Description | Status
|  |  |  | Hi3798MV100 | Hi3796MV100
EMMC | Spansion | S40410081B1B1W00 | 8GB MLC BGA153 | √ | √

## SPC057
HiSTBAndroidV600R001C00SPC057 Compatibility List
Interface | Manufacturer | Device Name | Description | Status
DDR3 | Hynix | H5TQ2G83FFR-PBC | 2Gb(256Mx8) DDR3-1600 | √
| Nanya | NT5CC256M16DP | 4Gb(256Mx16) DDR1600 | √
EMMC | 江波龙 | NCEFEH58-08G | 8GB MLC BGA153 11.5x13.5x1.2mm | √

## SPC055
HiSTBAndroidV600R001C00SPC055 Compatibility List
Interface | Manufacturer | Device Name | Description | Status
DDR3 | Hynix | H5TQ2G63FFR-RDC | 2Gb(128Mx16bit) DDR3-1866 | √
|  | H5TQ4G63CFR-RDC | 4Gb(256Mx16) DDR1866 | √
|  | H5TQ4G83CFR-RDC | 4GB(512Mx8) DDR1866 | √
| Micron | MT41K128M16JT-125:K | 2Gb(128Mx16) DDR3-1600 | √
|  | MT41K256M8DA-125:K | 2Gb(256Mx8) DDR3-1600 | √
| Nanya | NT5CC128M16FP-DI | 2Gb(128Mx16) DDR3-1600 | √
|  | NT5CC256M8FN-DI | 2Gb(256Mx8) DDR3-1600 | √
NAND Flash | Toshiba | TC58TEG6DDKTA00 | 64Gbit(8Gx8) MLC TSOP48 | √
|  | TH58TEG7DDKTA20 | 128Gbit(16Gx8) MLC TSOP48 | √
EMMC | Micron | MTFC8GACAAAM-1M WT | 8GB V4.51 | √
| Acsip | NCMMCA04A | 4GB BGA11.5x13x1.0mm | √
| Fdi | MC1M08M1LOAA | 8GB MLC BGA169 12x16x1.0mm | √
FSD | BIWIN | BWBTA-08G | 8GB BGA153 11.5x13x1.2mm | √
| 江波龙 | NCFSESA8-08G | 8GB TLC SD2.0 BGA11.5x13.5mm | √
USB摄像头 | 天敏 | D804RC |  | √
| 台电科技 | 天眼L300 |  | √
| 环宇飞扬 | S320 |  | √
| Logitech | C525 |  | √
|  | C905 |  | √
|  | C920 |  | √
| SSK | 锐杰SPC011 |  | √

## SPC053
HiSTBAndroidV600R001C00SPC053 Compatibility List
Interface | Manufacturer | Device Name | Description | Status
DDR3 | Micron | MT41K512M8RH-125:E 1.35V | 4Gb(512Mx8) DDR3-1600 SDRAM | √
| Nanya | NT5CB512M8CN-DI 1.5V | 4Gb(512Mx8) DDR3-1600 SDRAM | √
| EtronTech | EM6GE16EWXC-12H | 4Gb(256Mx16) DDR3-1600 SDRAM | √
| Zentel | A3T4GF40ABF | 4Gb(256Mx16) DDR3-1600 SDRAM | √
| Mira | P3P4GF4BLF-GGN 1.5V | 4Gb(256Mx16) DDR3-1600 | √
| Samsung | K4B2G1646Q-BCMA | 2Gb(128Mx16）DDR1866 | √
|  | K4B4G0846Q-HYK0 | 4Gb(512Mx8) DDR1600 | √
|  | K4B2G0846Q-BCK0 | 2Gb(256Mx8) DDR1600 | √
NAND Flash | Toshiba | TC58TEG5DCKTA00 | 32Gbit(4Gx8) MLC TSOP48 | √
EMMC | Kingston | EMMC16G-S100 | 16GB V5.0 | √

## SPC052
HiSTBAndroidV600R001C00SPC052 Compatibility List
Interface | Manufacturer | Device Name | Description | Status
DDR3 | Hynix | H5TC4G63AFR-PBA 1.35V | 4Gb(256Mx16) DDR3-1600 | √
|  | H5TQ4G83AFR-PBC 1.5V | 4Gb(512Mx8) DDR3-1600 | √
|  | H5TC4G83AFR-PBA 1.35V | 4Gb(512Mx8) DDR3-1600 | √
| Kingston | D5128EETBPGGBU 1.35V | 4Gb(512Mx8) DDR3-1600 | √
EMMC | Kingston | EMMC08G-V100 | 8GB TLC BGA11.5x13x1.0mm | √
|  | EMMC16G-V100 | 16GB TLC BGA11.5x13x1.0mm | √
| Hynix | H26M31001HPR | 4GB MLC BGA11.5x13x0.8mm | √
|  | H26M41103HPR | 8GB MLC BGA11.5x13x0.8mm | √
|  | H26M52103FMR | 16GB MLC BGA11.5x13x1.0mm | √
BT模组 | CSR | CSR8510 | BT4.0, USB2.0 | √

## SPC033
HiSTBAndroidV600R001C00SPC033 Compatibility List
Interface | Manufacturer | Device Name | Description | Status
EMMC | Micron | MTFC4GACAAAM-1M | 4GB V4.51 | √
| Kingston | EMMC04G-S100 | 4GB V5.0 | √
| Samsung | KLM4G1FEAC-B031 | 4GB V5.0 | √
BT模组 | Broadcom | BCM20705 | BT01B150 | √
Udisk3.0 | PNY | 16G |  | √
| PNY | 32G |  | √
| extreme | 64G |  | √
USB3.0disk | HITACHI | 500G |  | √
| WD | 1TB |  | √
SD card | Lenovo | 2G |  | √

## SPC032
HiSTBAndroidV600R001C00SPC032 Compatibility List
Interface | Manufacturer | Device Name | Description | Status
DDR3 | Hynix | H5TQ4G63AFR-PBC | 4Gb(256Mx16) DDR3-1600 SDRAM | √
| Nanya | NT5CB256M16CP-DI 1.5V | 4Gb(256Mx16) DDR3-1600 SDRAM | √
|  | NT5CC256M16CP-DI 1.35V | 4Gb(256Mx16) DDR3-1600 SDRAM | √
|  | NT5CC512M8CN-DI 1.35V | 4Gb(512Mx8) DDR3-1600 SDRAM | √
| Kingston | D2516EC4BXGGB 1.35V | 4Gb(256Mx16) DDR3-1600 SDRAM | √
NAND Flash | Toshiba | TC58TEG5DCJTA00 | 32Gbit(4Gx8) NAND FLASH MLC | √
| Micron | MT29F32G08CBADAWP:D | 32Gbit(4Gx8) NAND FLASH MLC | √
|  | MT29F64G08CBABAWP:B | 64Gbit(8Gx8) NAND FLASH MLC | √
EMMC | Toshiba | THGBMBG5D1KBAIT | 4GB V5.0 | √
| 江波龙 | NCEFES88-04G | 4GB V4.5 11.5x13.5mm | √
|  | NCEFES78-08G | 8GB V4.5 11.5x13.5mm | √
FSD | 江波龙 | NCFSES78-08G | 8GB SD2.0 11.5x13.5mm | √
WIFI | Realtek | RTL8188ETV | 11n, 1T1R, SB, STA, SoftAP, USB2.0 | √
| Realtek | RTL8188EUS | 11n, 1T1R, SB, STA, SoftAP, USB2.0 | √
| MTK | MT7601U | 11n, 1T1R, SB, STA, SoftAP, USB2.0 | √
| Realtek | RTL8192EU | 11n, 2T2R, SB, STA, SoftAP, USB2.0 | √
| Qualcomm(Atheros) | QCA1021G | 11n, 2T2R, SB, STA, SoftAP, USB2.0 | √
| Realtek | RTL8192DU | 11n, 2T2R, DB, STA, SoftAP, USB2.0 | √
| MTK | RT5572 | 11n, 2T2R, DB, STA, SoftAP, USB2.0 | √
| Realtek | RTL8812AU | 11ac,2T2R,DB,STA,SoftAP,USB2.0 | √

## SPC030
HiSTBAndroidV600R001C00SPC030 Compatibility List
Interface | Manufacturer | Device Name | Description | Status
DDR3 | Hynix | H5TQ4G63AFR-PBC | 4Gb(256Mx16) DDR3-1600 SDRAM | DS
|  | H5TQ4G63MFR-PBC | 4Gb(256Mx16) DDR3-1600 SDRAM | √
| Samsung | K4B4G1646D-BCK0 | 4Gb(256Mx16) DDR3-1600 SDRAM | √
| Micron | MT41K256M16HA-125:E 1.35V | 4Gb(256Mx16) DDR3-1600 SDRAM | √
|  | MT41K512M8RH-125:E 1.35V | 4Gb(512Mx8) DDR3-1600 SDRAM | DS
|  | MT41K256M8DA-125:K 1.35V | 2Gb(256Mx8) DDR3-1600 SDRAM | DS
| Nanya | NT5CB256M16CP-DI 1.5V | 4Gb(256Mx16) DDR3-1600 SDRAM | NT
|  | NT5CC256M16CP-DI 1.35V | 4Gb(256Mx16) DDR3-1600 SDRAM | NT
|  | NT5CB512M8CN-DI 1.5V | 4Gb(512Mx8) DDR3-1600 SDRAM | NT
|  | NT5CC512M8CN-DI 1.35V | 4Gb(512Mx8) DDR3-1600 SDRAM | NT
|  | NT5CB256M8FN-DI 1.5V | 2Gb(256Mx8) DDR3-1600 SDRAM | NT
|  | NT5CC256M8FN-DI 1.35V | 2Gb(256Mx8) DDR3-1600 SDRAM | NT
| Kingston | D2516EC4BXGGB 1.35V | 4Gb(256Mx16) DDR3-1600 SDRAM | NT
| EtronTech | EM6GE16EWXC-12H | 4Gb(256Mx16) DDR3-1600 SDRAM | NT
| Zentel | A3T4GF40ABF | 4Gb(256Mx16) DDR3-1600 SDRAM | NT
| Scsemicon | HXB15H4G160BF-13K | 4Gb(256Mx16) DDR3-1600 SDRAM | NT
NAND Flash | Hynix | H27UCG8T2BTR-BC | 64Gbit(8Gx8) NAND FLASH MLC | X
|  | H27UBG8T2BTR-BC | 32Gbit(4Gx8) NAND FLASH MLC | X
|  | H27UBG8T2CTR-BC | 32Gbit(4Gx8) NAND FLASH MLC | X
| Toshiba | TC58TEG5DCJTA00 | 32Gbit(4Gx8) NAND FLASH MLC | DS
|  | TC58TEG6DCJTA00 | 64Gbit(8Gx8) NAND FLASH MLC | DS
|  | TC58TEG6DDKTA00 | 64Gbit(8Gx8) NAND FLASH MLC | DS
|  | TH58TEG7DDKTA20 | 128Gbit(16Gx8) NAND FLASH MLC | DS
| Micron | MT29F32G08CBACAWP:C | 32Gbit(4Gx8) NAND FLASH MLC | DS
|  | MT29F32G08CBADAWP:D | 32Gbit(4Gx8) NAND FLASH MLC | DS
|  | MT29F64G08CBABAWP:B | 64Gbit(8Gx8) NAND FLASH MLC | DS
|  | MT29F128G08CFABAWP:B | 128Gbit(16Gx8) NAND FLASH(MLC | DS
EMMC | Samsung | KLM4G1FEAC-B031 | 4GB V5.0 | DS
|  | KLM4G1FE3B-B001 | 4GB V4.41 | DS
|  | KLM8G1WEMB-B031 | 8GB | √
|  | KLMAG2WEMB-B031 | 16GB | √
| Toshiba | THGBMBG5D1KBAIT | 4GB V5.0 | DS
|  | THGBM5G5A1JBAIR | 4GB V4.41a | √
|  | THGBMBG6D1KBAIL | 8GB V5.0 | √
|  | THGBM5G6A2JBAIR | 8GB V4.41a | DS
|  | THGBMBG7D2KBAIR | 16GB V5.0 | DS
|  | THGBMBG7D2KBAIL | 16GB V5.0 | √
|  | THGBMAG7A2JBAIR | 16GB V4.5 | DS
| Kingston | KE44B-25AN/2GB | 2GB V4.41 | √
|  | KE4CN2H5A | 4GB V4.5 | DS
|  | EMMC08G-S100 | 8GB V5.0 | √
|  | KE4CN3H5A | 8GB V4.5 | DS
|  | KE4CN4A5A | 16GB V4.5 | DS
|  | EMMC16G-S100 | 16GB V5.0 | DS
| Hynix | H26M31003GMR | 4GB V4.5 | DS
| Micron | MTFC4GMCDM-1M WT | 4GB V4.51 | DS
|  | MTFC4GACAAAM-1M WT | 4GB V4.51 | DS
|  | MTFC8GACAAAM-1M WT | 8GB V4.51 | DS
|  | MTFC16GACAAAA-1M WT | 16GB V4.51 | DS
|  | MTFC16GAAAADV-2M WT | 16GB V4.51 12x16mm | DS
| 江波龙 | NCEFES88-04G | 4GB V4.5 11.5x13.5mm | DS
|  | NCEFES78-08G | 8GB V4.5 11.5x13.5mm | DS
| SanDisk | SDIN8DE2-4G | 4GB V4.51 | DS
|  | SDIN7DP2-4G | 4GB V4.51 | √
|  | SDIN8DE2-16G | 16GB V4.51 | √
|  | SDIN7DP2-8G | 8GB V4.51 | √
|  | SDIN8DE2-8G | 8GB V4.51 | DS
FSD | 江波龙 | NCFSES78-08G | 8GB SD2.0 11.5x13.5mm | DS
WIFI | Realtek | RTL8188ETV | 11n, 1T1R, SB, STA, SoftAP, USB2.0 | DS
| Realtek | RTL8188EUS | 11n, 1T1R, SB, STA, SoftAP, USB2.0 | DS
| MTK | MT7601U | 11n, 1T1R, SB, STA, SoftAP, USB2.0 | DS
| Realtek | RTL8192EU | 11n, 2T2R, SB, STA, SoftAP, USB2.0 | DS
| Qualcomm(Atheros) | QCA1021G | 11n, 2T2R, SB, STA, SoftAP, USB2.0 | DS
| Realtek | RTL8192DU | 11n, 2T2R, DB, STA, SoftAP, USB2.0 | DS
| MTK | RT5572 | 11n, 2T2R, DB, STA, SoftAP, USB2.0 | DS
| Qualcomm(Atheros) | QCA1021X | 11n, 2T2R, DB, STA, SoftAP, USB2.0 | √
| Realtek | RTL8812AU | 11ac,2T2R,DB,STA,SoftAP,USB2.0 | DS
WiFi + BT Combo | Qualcomm(Atheros) | QCA6134 | 11n, 1T1R, SB, BT4.0, USB2.0 | NT
| Qualcomm(Atheros) | QCA6234 | 11n, 2T2R, DB, BT4.0, USB2.0 | NT
| MTK | MT7632U | 11n, 2T2R, DB, BT4.0, USB2.0+UART | NT
| Realtek | RTL8723BU | 11n, 1T1R, SB, BT4.0, USB2.0 | NT
| Broadcom | BCM43242 | 11n, 2T2R, DB, BT4.0, USB2.0+UART | NT
BT模组 | Broadcom | BCM20705 | BT01B150 | NT
| CSR | CSR8510 | BT4.0, USB2.0 | DS
Udisk2.0 | kingston | 8G |  | √
| Apacer | 2G |  | √
| SSK | 8G |  | √
| 紫光 | 4G |  | √
| SanDisk | 4G |  | √
| LD | 8G |  | √
| SanDisk | 16G |  | √
| LD | 4G |  | √
| PNY | 8G |  | √
| KINGMAX | 2G |  | √
| DataTraveler | 8G |  | √
| ADATA | 4G |  | √
| SONY | 4G |  | √
| Netac | 4G |  | √
USB2.0disk | GigaSave | 320GB |  | √
| Hitachi | 250GB |  | √
| samsung | 160G |  | √
SD card | SanDisk | 8G |  | √
| Apacer | 512M |  | √
| Apacer | 8G |  | √
| SanDisk | 4G |  | √
| KingDisd | 1G |  | √
| Kingston | 4G |  | √
| SanDisk | 32G |  | √
| Transcend | 4G |  | √
| Panasonic | 1G |  | √
| SanDisk | 16G |  | √
Udisk3.0 | ADATA | UV128/16G |  | √
| ADATA | S102/16G |  | √
| ADATA | S102/8G |  | √
| ADATA | C103/8G |  | √
| SONY | D33021/16G |  | √
| EAGET | 16G |  | √
| EAGET | 8G |  | √
| SSK | 32G |  | √
| SSK | 16G |  | √
| DataTraveler | 16G |  | √
| DataTraveler | 8G |  | √
| DataTraveler | 32G |  | √
| Apacer | 16G |  | √
| Netac | 16G |  | √
| 台电 | 16G |  | √
| KINGMAX | 16G |  | √
USB3.0disk | Seagate | 1TB |  | √
| TOURO | 1TB |  | √
| EAGET | 1TB |  | √
| 方正 | F618/500G |  | √
| ADATA | 1TB |  | √
| My Passport | 1TB |  | √
| SAMSUNG | 500G |  | √
| NT | Yes
| X | No
DS
√