## Hi3798M(BGA) Power Consumption
Typical Power Consumption and Power Component Selection Recommendations for Hi3798MV100
Test environment-Laboratory with 25℃
SN | Voltage Domain | Typical Current of the Android UI (mA) | Typical Current during Playback of HD Programs (1080P60) from the Network (mA) | Typical Current during 3D Game (Riptide GP) (mA) | Typical Current during Playback of HD Programs (4K2K)(mA) | Typical Current during Playing of HD Programs from the Network | the Maxmun Current of Antutu（mA） | Maximum Current (mA) | DC-DC Component Recommendation
1 | 1.1V_CORE | 519 | 573 | 876 | 710 | 919 | 1075 | 2300 | 3A DC-DC is recommended
2 | 1.1V_CPU | 113.5 | 167 | 206.5 | 188 | 256 | 1634 | 2560 | 3A DC-DC is recommended
3 | 1.5V_DDR(PHY) | 64.3 | 121.5 | 126.7 | 188 | 187.4 | 197.2 | 1000 | 2A DC-DC is recommended
4 | 3.3V_IO | 102.5 | 102.5 | 102.8 | 102.5 | 103 | 144 | 2600 | 3A DC-DC is recommended
| Typical power consumption of Hi3798MV100 (mW) | 1102 | 1302 | 1673 | 1546 | 1825 |  |  | 2W is recommanded for thermal design power
Remarks: 1. The typical current is the average current tested at ambient temperature; 2. The maximum current is the maximum instant current tested in each application scenario. It is used for power solution design and component selection; 3. The thermal design power is the thermal power consumption under the worst conditions, such as the max power consumption and the highest working temperature.
Main IP Current Test for Hi3798MV100
SN | Main IP Power | Typical Working Current for Hi3798MV100 (mA)
1 | 3V3_USB01 | 5
2 | 3V3_USB2 | 4
3 | 3V3_USB3.0 | 13
4 | 3V3_VDAC | 49
5 | 3V3_ADAC | 3
6 | 3V3_FE | 39
7 | 3V3_HDMI | 4
8 | 3V3_PLL | 14
9 | 3V3_DDR_PLL | 7
10 | 3V3_NAND | 8
11 | 3V3_STANDBY | 11
12 | 1V1_USB01 | 4
13 | 1V1_USB3.0 | 13
14 | 1V1_HDMITX | 7
15 | 1V1_PLL | 6
Hi3798MDMO1C DMO Board Power Consumption Data Test environment-Laboratory with 25℃
SN | Service Scenario | 220V Power Consumption with Shell（W） | Board Power Consumption (W) (Tested at the 5V Input) Mean | Efficiency of Adapter
1 | Android UI | 2.77 | 2 | 72.2%
3 | Playback of HD(1080P) programs from the network | 3.43 | 2.5 | 72.89%
4 | Playback of UHD(4K2K) programs from the network | 4.4 | 3.3 | 75%
2 | Game (Riptide GP) | 4.69 | 3.5 | 74.63%
6 | Typical Current during Playing of HD Programs from the Network | 4.69 | 3.5 | 74.63%
8 | Standy Mode | 0.44 | 0.17 | 38.64%

## Hi3798M(QFP) Power Consumption
Typical Power Consumption and Power Component Selection Recommendations for Hi3798MV100
Test environment-Laboratory with 25℃
SN | Voltage Domain | Typical Current of the Android UI (mA) | Typical Current during Playback of HD Programs (1080P60) from the Network (mA) | Typical Current during 3D Game (Riptide GP) (mA) | Typical Current during Playback of HD Programs (4K2K)(mA) | Typical Current during Playing of HD Programs from the Network | the Maxmun Current of Antutu（mA） | Maximum Current (mA) | DC-DC Component Recommendation
1 | 1.1V_CORE | 497 | 673 | 1200 | 900 | 903 | 659 | 2300 | 3A DC-DC is recommended
2 | 1.1V_CPU | 187 | 299 | 412 | 324 | 427 | 649 | 2560 | 3A DC-DC is recommended
3 | 1.5V_DDR(PHY) | 52.7 | 128 | 124.4 | 215.4 | 228 | 89.6 | 1000 | 2A DC-DC is recommended
4 | 3.3V_IO | 128 | 128 | 129 | 129 | 129 | 129 | 2600 | 3A DC-DC is recommended
| Typical power consumption of Hi3798MV100 (mW) | 1167 | 1593 | 2076 | 1996 | 2157 | 1992 |  | 2W is recommanded for thermal design power
Remarks: 1. The typical current is the average current tested at ambient temperature; 2. The maximum current is the maximum instant current tested in each application scenario. It is used for power solution design and component selection; 3. The thermal design power is the thermal power consumption under the worst conditions, such as the max power consumption and the highest working temperature.
Main IP Current Test for Hi3798MV100
SN | Main IP Power | Typical Working Current for Hi3798MV100 (mA)
1 | 3V3_USB01 | 5
2 | 3V3_USB2 | 4
3 | 3V3_ADAC & VDAC | 52
4 | 3V3_FE | 39
5 | 3V3_HDMI | 4
6 | 3V3_PLL | 14
7 | 3V3_DDR_PLL | 7
8 | 3V3_NAND | 8
9 | 3V3_STANDBY | 11
10 | 1V1_USB01 | 4
11 | 1V1_HDMITX | 7
12 | 1V1_PLL | 6
Hi3798MDMO1F DMO Board Power Consumption Data Test environment-Laboratory with 25℃
SN | Service Scenario | 220V Power Consumption with Shell（W） | Board Power Consumption (W) (Tested at the 5V Input) Mean | Efficiency of Adapter
1 | Android UI | 2.77 | 1.92 | 69.31%
3 | Playback of HD(1080P) programs from the network | 3.7 | 2.6 | 70.27%
4 | Playback of UHD(4K2K) programs from the network | 4.43 | 3.12 | 70.43%
2 | Game (Riptide GP) | 5.03 | 3.57 | 70.97%
6 | Typical Current during Playing of HD Programs from the Network | 5.3 | 3.73 | 70.38%
8 | Standy Mode | 0.45 | 0.175 | 38.89%
Hi3798MDMO1G DMO Board Power Consumption Data Test environment-Laboratory with 25℃
SN | Service Scenario | 220V Power Consumption with Shell（W） | Board Power Consumption (W) (Tested at the 5V Input) Mean | Efficiency of Adapter
1 | Android UI | 2.46 | 1.66 | 67.48%
3 | Playback of HD(1080P) programs from the network | 3.44 | 2.37 | 68.9%
4 | Playback of UHD(4K2K) programs from the network | 4.07 | 2.87 | 70.52%
2 | Game (Riptide GP) | 4.23 | 3 | 70.92%
6 | Typical Current during Playing of HD Programs from the Network | 4.63 | 3.25 | 70.19%
8 | Standy Mode | 0.45 | 0.17 | 37.78%